## Sheet1
Set lower column address bit (min)	0	1	0		0	0	0	0	0	0	0	0		00
Set lower column address bit					0	0	0	0	x	x	x	x		|
Set lower column address bit (max)	0	1	0		0	0	0	0	1	1	1	1		0F
Set upper column address bit (min)	0	1	0		0	0	0	1	0	0	0	0		10
Set upper column address bit					0	0	0	1	x	x	x	x		|
Set upper column address bit (max)	0	1	0		0	0	0	1	1	1	1	1		1F
Select internal resistor ratio	0	1	0		0	0	1	0	0	0	0	0		20	D0-D2 ratio
Select internal resistor					0	0	1	0	0	x	x	x		|
Select internal resistor ratio (max)	0	1	0		0	0	1	0	0	1	1	1		27	D0-D2 ratio

Set power control	0	1	0		0	0	1	0	1	0	0	0		28	D0-D2 operating mode
					0	0	1	0	1					|
Set power control (max)	0	1	0		0	0	1	0	1	1	1	1		2F
Set display start line (min)	0	1	0		0	1	0	0	0	0	0	0		40
					0	1								|
Set display start line (max)	0	1	0		0	1	1	1	1	1	1	1		7F
Set output voltage cmd→data	0	1	0		1	0	0	0	0	0	0	1		81
Set output voltage value(min)	0	1	0		0	0	0	0	0	0	0	0
Set output voltage value(max)	0	1	0		0	0	1	1	1	1	1	1
ADC Select : normal	0	1	0		1	0	1	0	0	0	0	0		A0
ADC Select : reverse	0	1	0		1	0	1	0	0	0	0	1		A1
Set LCD bias 1/9	0	1	0		1	0	1	0	0	0	1	0		A2
Set LCD bias 1/7	0	1	0		1	0	1	0	0	0	1	1		A3
Display all points on	0	1	0		1	0	1	0	0	1	0	0		A4
Display all points off	0	1	0		1	0	1	0	0	1	0	1		A5
Set display normal	0	1	0		1	0	1	0	0	1	1	0		A6
Set display reverse	0	1	0		1	0	1	0	0	1	1	1		A7
Static indicator off cmd→data	0	1	0		1	0	1	0	1	1	0	0		AC
Static indicator on cmd→data	0	1	0		1	0	1	0	1	1	0	1		AD
Static indicator value(min)	0	1	0		0	0	0	0	0	0	0	0			Mode 0
Static indicator value(max)	0	1	0		0	0	0	0	0	0	0	1			Mode 1
Display off	0	1	0		1	0	1	0	1	1	1	0		AE
Display on	0	1	0		1	0	1	0	1	1	1	1		AF
Set page address (min)	0	1	0		1	0	1	1	0	0	0	0		B0
					1	0	1	1						|
Set page address (max)	0	1	0		1	0	1	1	1	1	1	1		BF
Common output mode normal direction	0	1	0		1	1	0	0	0	0	0	0		C0	D0-D2 dont matter
					1	1	0	0
Common output mode rev direction	0	1	0		1	1	0	0	1	1	1	1		CF	D0-D2 dont matter
Read/modif/write	0	1	0		1	1	1	0	0	0	0	0		E0
Reset	0	1	0		1	1	1	0	0	0	1	0		E2
NOP	0	1	0		1	1	1	0	0	0	1	1		E3
Clear read/modif/write	0	1	0		1	1	1	0	1	1	1	0		EE
Booster ratio cmd→data	0	1	0		1	1	1	1	1	0	0	0		F8
Booster ratio value(min)	0	1	0		0	0	0	0	0	0	0	0
Booster ratio value(max)	0	1	0		0	0	0	0	0	0	1	1

Write to display RAM (min)	1	1	0		0	0	0	0	0	0	0	0		00
Write to display RAM (max)	1	1	0		1	1	1	1	1	1	1	1		FF